## Sheet1
Temperature Data | Fill in values in grey cells
Minimum temperature at site | 10 | ºC
Maximum temperature at site | 24 | ºC
Temperature when installing cable ladders | 20 | ºC
Calculations | Calculate
Temperature differential | 14 | ºC
Expansion of FRP for this temperature range | 0.14 | mm/m
Expansion coupler gap when installing (Including safety factor) | 24.5714 | mm
Maximum spacing between expansion couplers | 114.2857 | m
Constants
Expansion of FRP (Polyester C1 Resin) per increased ºC: | 0.01 | mm/mºC
Allowed Movement | 16 | mm
The Gap between the couples when installing is |  | 24.5714 | mm
Warm Weather Installation
Cold Weather Installation